## Sheet1
type | Parameter | Value | Unit
general | area | 100 | km2
general | user density | 3 | users/km2
general | indoor penetration rate | 0.8
general | outdoor peneration rate | 0.2
inverter | warranty | 10 | years
inverter | inverter efficiency | 98.8 | %
inverter | inverter power input | 61 | kW
PVs | panel tech | polycrystaline silicon
PVs | warranty | 10 | years
PVs | panel area | 1.9188 | m2
PVs | panel efficiency | 16.68 | %
PVs | annual power loss | 0.5 | % per year
PVs | fixation structure warranty | 12 | years
solarimetric | solar radiation | 2-7.5 | kWh/m2 per day
solarimetric | mean duration of sunlight | 2021-10-03 | hours/day
TCO | Rental cost | 183.96 | R$ year/m2
TCO | inverter unit price | 17293.5 | R$
TCO | panel unit price | 721.71 | R$
TCO | netmeter unit price | 300 | R$
TCO | Install kit unit price | 199.75 | R$ per panel
TCO | Annual O&M | 1 | % per year
TCO | Depreciation | 5 | % per year
TCO | Installation charge | 20 | %
TCO | kWh purchase price | 0.67 | R$
TCO | kWh selling price | 0.54 | R$
TCO | Min consumption | 1200 | R$
Env | CO2 emission factor | 0.1-1 | kgCO2/kWh
Env | Mean carbon emission | 132.3 | tonC/ha
Env | Equivalence factor | 44/12
1